## Sheet2
DATA1-01	VccData1					DATA3-01	VccData3	G3
DATA1-02	VccData1					DATA3-02	VccData3
DATA1-03	Gnd					DATA3-03	Gnd
DATA1-04	Gnd					DATA3-04	Gnd
DATA1-05	A20	R6	l2n	Blue LED				DATA3-05	M19	G3
DATA1-06	H16		l13p	Pmod 0	clk+			DATA3-06	N20		video G0
DATA1-07	B19	R4	l2p	Pmod 1				DATA3-07	P18	B6	video G1
DATA1-08	B20		l1n	Pmod 2	d1-			DATA3-08	M17
DATA1-09	C20		l1p	Pmod 3	d1+			DATA3-09	N17	B4
DATA1-10	n/c					DATA3-10	n/c
DATA1-11	H17		l13n	Pmod 4	clk-			DATA3-11	P20	B5
DATA1-12	Gnd					DATA3-12	Gnd
DATA1-13	D20	R5	l4n	Pmod 5	d0-			DATA3-13	R18	B2
DATA1-14	D18			Pmod 6				DATA3-14	R19
DATA1-15	H18	R2		Pmod 7				DATA3-15	P19	B3
DATA1-16	D19		l4p	Button	d0+			DATA3-16	T20		video B0
DATA1-17	F20	R3	l15n	sdMISO	d2-			DATA3-17	U20	HS	video B1
DATA1-18	E19			sdMOSI				DATA3-18	T19		vga Clk
DATA1-19	F19	G7	l15p	sdCS	d2-			DATA3-19	V20	VS	v Sync
DATA1-20	K17			sdSCLK				DATA3-20	U19		h Sync

DATA2-01	VccData2					J5-1	Gnd		Gnd
DATA2-02	VccData2					J5-2	Vcc8
DATA2-03	Gnd					J5-3	V15		Serial rxd
DATA2-04	Gnd					J5-4	V12		Serial txd
DATA2-05	G20		l18n	vga Blank		Grey
DATA2-06	J18					J3-1	Gnd		Gnd
DATA2-07	G19		l18p			Grey-b		J3-2	Vcc8		PS2-Power
DATA2-08	H20		l17n		openldi_clk_n	Mauve		J3-3	V13		PS2-data
DATA2-09	J19		l10n	rts1	openldi_a_n[1]	Yellow		J3-4	U12		PS2-clk
DATA2-10	Vcc			3v3
DATA2-11	K18					Red LED	W14		led_r
DATA2-12	Gnd			Gnd				Green LED	W13		led_g
DATA2-13	K19	G6	l10n		openldi_a_p[1]}	Yellow-b
DATA2-14	J20		l17p	video R0	openldi_clk_p	Mauve-b		33MHz Clock	U19	Output	Multicomp
DATA2-15	L16	G4	l11p	video R1	openldi_a_p[2]	Green-b		25MHz Clock	U18	Output	Ethernet
DATA2-16	L19		l9p		openldi_a_p[0]	Red-b	25MHz	33.333 Clock	N18	Input	PL Logic
DATA2-17	M18	G5
DATA2-18	L20		l9n		openldi_a_n[0]	Red		Button S2	A17	MIO20
DATA2-19	M20	G2					Button S3	A14	MIO32
DATA2-20	L17		l11n		openldi_a_n[2]	Green
				-	18:pwdn	17:rst	-
Notes:					H16	16:d0	15:d1	B19
Data2-10 has 3v3 fed from JTAG-2					B20	14:d2	13:d3	C20
C333 & C304 removed (fan pwm)					H17	12:d4	11:d5	D20
Main power to be 5V, no more (Vcc8)					D18	10:d6	09:d7	H18
				-	08:xlk	07:plk	D19
				F20	06:HS	05:VS	E19
				F19	04:SDA	03:SCL	K17
				-	02:Gnd	01:Vcc	-
DATA1-01	VccData1
DATA1-02	VccData1					Inaccessible pins		(useful for placeholders)
DATA1-03	Gnd					T14
DATA1-04	Gnd					T14
DATA1-05	A20	R6	l2n	Blue LED		LED Blue		R16
DATA1-06	H16		l13p	Pmod 0	clk+	Pmod 0		R17
DATA1-07	B19	R4	l2p	Pmod 1		Pmod 1
DATA1-08	B20		l1n	Pmod 2	d1-	Pmod 2
DATA1-09	C20		l1p	Pmod 3	d1+	Pmod 3
DATA1-10	n/c
DATA1-11	H17		l13n	Pmod 4	clk-	Pmod 4
DATA1-12	Gnd
DATA1-13	D20	R5	l4n	Pmod 5	d0-	Pmod 5
DATA1-14	D18		l3n	Pmod 6		Pmod 6
DATA1-15	H18	R2	l14n	Pmod 7		Pmod 7
DATA1-16	D19		l4p	Button	d0+	Button-LED
DATA1-17	F20	R3	l15n	sdMISO	d2-	Switch 3
DATA1-18	E19		l5n	sdMOSI		Switch 2
DATA1-19	F19	G7	l15p	sdCS	d2-	Switch 1
DATA1-20	K17		l12p	sdSCLK		Switch 0

ADV7123					-
Red					Pmod 0	H16		17:rst	-
r0	D2-6					Pmod 2	B20	18:pwdn	15:d1	B19	Pmod 1
r1	D2-7					Pmod 4	H17	16:d0	13:d3	C20	Pmod 3
r2	D2-8					Pmod 6	D18	14:d2	11:d5	D20	Pmod 5
r3	D2-9					24 MHz	-	12:d4	09:d7	H18	Pmod 7
r4	D2-11					Switch 3	F20	10:d6	07:plk	D19	Button-LED
r5	D2-13					Switch 1	F19	08:xlk	05:VS	E19	Switch 2
r6	D2-14					-	06:HS	03:SCL	K17	Switch 0
r7	D2-15					04:SDA	01:Vcc	-
Green					02:Gnd
g0	D2-16
g1	D2-17
g2	D2-18
g3	D2-19
g4	D2-20
g5	D3-5
g6	D3-6
g7	D3-7
Blue
b0	D3-8
b1	D3-9
b2	D3-11
b3	D3-13
b4	D3-14
b5	D3-15
b6	D3-16
b7	D3-17
Control
Blanking	D2-5
Clock	D3-18

## Sheet3
DATA2-01	VccData2
DATA2-02	VccData2
DATA2-03	Gnd
DATA2-04	Gnd
DATA2-05	G20		l18n	vga Blank		Grey
DATA2-06	J18
DATA2-07	G19		l18p			Grey-b
DATA2-08	H20		l17n		openldi_clk_n	Mauve
DATA2-09	J19		l10n	rts1	openldi_a_n[1]	Yellow
DATA2-10	Vcc			3v3
DATA2-11	K18
DATA2-12	Gnd			Gnd
DATA2-13	K19	G6	l10n		openldi_a_p[1]}	Yellow-b
DATA2-14	J20		l17p	video R0	openldi_clk_p	Mauve-b
DATA2-15	L16	G4	l11p	video R1	openldi_a_p[2]	Green-b
DATA2-16	L19		l9p		openldi_a_p[0]	Red-b
DATA2-17	M18	G5
DATA2-18	L20		l9n		openldi_a_n[0]	Red
DATA2-19	M20	G2
DATA2-20	L17		l11n		openldi_a_n[2]	Green