## Sheet1
		THE VESA GENERALIZED TIMING FORMULA (GTF)
GTF SPREADSHEET BY ANDY MORRISH 1/5/97
Comments, bugs, Call Andy Morrish at 408 721-2268 or fax (408) 721-7321 or EMAIL ANDY.MORRISH@NSC.COM
	REVISION HISTORY:
		V1 REV 0.5:
			Character width correted to ns			Default values added to default parameter list
		V1 REV 0.6:
			Vertical blank unit corrected to ms
		V1 REV 0.7:
			Layout reformatted for easier formula printing			Hz/kHz/MHz unit added after input parameter
		V1REV0.99:
			Error message added when input parameters cause an error in the output
		V1REV1.0					VERTICAL REFRESH RATE DRIVEN SCRATCH PAD:					HORIZONTAL SCAN RATE DRIVEN SCRATCH PAD:					PIXEL RATE DRIVEN SCRATCH PAD:
			Final release version
	Enter the desired PIXEL format:						REQUIRED REFRESH RATE (Hz):			67.211		REQUIRED HORIZONTAL RATE (kHz):			67.211		REQUIRED PIXEL RATE (MHz):			67.211
			Note:					Horizontal Pixels =			800		Horizontal Pixels =			800		Horizontal Pixels =			800
			Value will be rounded to nearest integer no of lines and character cells					Vertical Lines =			600		Vertical Lines =			600		Vertical Lines =			600
	ENTER HORIZONTAL PIXELS HERE =>						800				Number of lines for vertical sync =			3		Number of lines for vertical sync =			3		Number of lines for vertical sync =			3
	ENTER VERTICAL PIXELS HERE =>						600				tgt time allowed for vertical flyback (us)=			550.000		tgt time allowed for vertical flyback (us)=			550.000		tgt time allowed for vertical flyback (us)=			550.000
	ENTER IF YOU WANT MARGINS HERE (Y or N) =>						n				front porch=			1.000		front porch=			1.000		front porch=			1.000
	ENTER IF YOU WANT INTERLACE HERE (Y or N) =>						n				CHAR. CELL GRANULARITY (PIXELS):			8.000		CHAR. CELL GRANULARITY (PIXELS):			8.000		CHAR. CELL GRANULARITY (PIXELS):			8.000
			Timings can be defined based on any one of the following					MARGIN WIDTH (%):			1.800		MARGIN WIDTH (%):			1.800		MARGIN WIDTH (%):			1.800
							SYNC WIDTH (% OF LINE TIME):			8.000		SYNC WIDTH (% OF LINE TIME):			8.000		SYNC WIDTH (% OF LINE TIME):			8.000
			1) VERTICAL RETRACE FREQUENCY REQUIRED (in Hz)
			2) HORIZONTAL FREQUENCY REQUIRED (in kHz)
			3) PIXEL CLOCK REQUIRED (in MHz)					SPEC STEP #					SPEC STEP #					SPEC STEP #
							4	DETERMINE NUMBER OF LINES IN V MARGIN				4	DETERMINE NUMBER OF LINES IN V MARGIN				4	DETERMINE NUMBER OF PIXELS IN H MARGIN
							Top margin (lines)=		0			Top margin (lines)=		0			Left margin (pixels) =		0
	ENTER YOUR CHOICE (1,2 or 3) HERE =>				1					5	Bottom margin (lines)=		0		5	Bottom margin (lines)=		0		5	Right margin (pixels) =		0
	Now enter chosen timing constraint:						1
	ENTER VERTICAL SCAN FRAME RATE HERE=>.:						67.21109765	Hz			6	DETERMINE IF 1/2 LINE INTERLACE IS PRESENT				6	DETERMINE IF 1/2 LINE INTERLACE IS PRESENT				6	FIND TOTAL NUMBER OF ACTIVE PIXELS (IMAGE + MARGIN)
	OUTPUTS:						interlace (lines)=		0.0			interlace (lines)=		0.0			Total active pixels =		800
					TIME	UNIT			PIXEL COUNT	UNIT
	HOR PIXELS				800	PIXELS					7	IF V RETRACE DRIVEN, (OPTION1), ESTIMATE HORIZ. PERIOD				7	FIND NUMBER OF LINES IN (SYNC + BACK PORCH)				7	FIND IDEAL HORIZONTAL PERIOD FROM FORMULA
							Estimated H period (us)=		23.841			Sync+bp (lines)=		37.00			Ideal horizontal period =		15.9180604168866
	VER PIXELS				600	LINES
							8	FIND NUMBER OF LINES IN (SYNC + BACK PORCH)				8	FIND NUMBER OF LINES IN BACK PORCH				8	FIND IDEAL BLANKING DUTY CYCLE FROM FORMULA
	HOR FREQUENCY				41.940	kHz					Sync+bp (lines)=		23.00			Back porch (lines) =		34			Ideal duty cycle (%)=		25.225
							(Actual value =)		23.069414704651
	VER FREQUENCY				67.211	Hz					9	FIND NUMBER OF LINES IN BACK PORCH				9	FIND TOTAL NUMBER OF LINES IN VERTICAL FIELD				9	FIND BLANKING TIME (TO NEAREST CHAR CELL)
							Back porch (lines) =		20			Total lines =		638.00			Blanking time (pixels)=		272
	PIXEL CLOCK				43.617	MHz			1	PIXELS
	CHARACTER WIDTH				183.413	ns			8	PIXELS				10	FIND TOTAL NUMBER OF LINES IN VERTICAL FIELD				10	FIND VERTICAL FIELD FREQUENCY				10	FIND TOTAL NUMBER OF PIXELS IN A LINE:
							Total lines =		624.00			Vertical field rate (Hz)=		105.347			Total number of pixels=		1,072
	SCAN TYPE				NON-INT
							11	ESTIMATE VERTICAL FIELD RATE				11	FIND VERTICAL FRAME FREQUENCY				11	FIND ACTUAL HORIZONTAL FREQUENCY:
	PREDICTED H BLANK DUTY CYCLE				22.847	%					Estimated vertical field rate (Hz)=		67.219			Actual vertical frame frequency (Hz)=		105.347			Horiz. freq (kHz) =		62.697
		(from blanking formula)
	HOR TOTAL TIME				23.844	us			130	CHARS				12	FIND ACTUAL HORIZONTAL PERIOD				12	DETERMINE NUMBER OF PIXELS IN H MARGIN				12	FIND ACTUAL HORIZONTALPERIOD
	HOR ADDR TIME				18.341	us			100	CHARS					Actual H period (us) =		23.844			Left margin (pixels) =		0			Actual total Horizontal period (us)=		15.950
	HOR BLANK TIME				5.502	us			30	CHARS					13	Right margin (pixels) =		0
	HOR BLANK+MARGIN TIME				5.502	us			30	CHARS				13	FIND ACTUAL VERTICAL FIELD FREQUENCY					13	DETERMINE NUMBER OF LINES IN V MARGIN
	ACTUAL HOR BLANK DUTY CYCLE				23.077	%					Actual vertical field frequency (Hz)=		67.211		14	FIND TOTAL NUMBER OF ACTIVE PIXELS (IMAGE + MARGIN)					Top margin (lines)=		0
	ACT. HOR BLNK+MARGIN DUTY CYCLE				23.077	%					Total active pixels =		800		14	Bottom margin (lines)=		0
							14	FIND ACTUAL VERTICAL FRAME FREQUENCY
	H LEFT MARGIN				0.000	us			0	CHARS					Actual vertical frame frequency (Hz)=		67.211		15	FIND IDEAL BLANKING DUTY CYCLE FROM FORMULA				15	DETERMINE IF 1/2 LINE INTERLACE IS PRESENT
	H FRONT PORCH				0.917	us			5	CHARS					Ideal duty cycle (%)=		25.536			interlace (lines)=		0.0
	HOR SYNC TIME				1.834	us			10	CHARS				15	DETERMINE NUMBER OF PIXELS IN H MARGIN
	H BACK PORCH				2.751	us			15	CHARS					Left margin (pixels) =		0		16	FIND BLANKING TIME (TO NEAREST CHAR CELL)				16	FIND NUMBER OF LINES IN (SYNC + BACK PORCH)
	H RIGHT MARGIN				0.000	us			0	CHARS				16	Right margin (pixels) =		0			Blanking time (pixels)=		272			Sync+bp (lines)=		34.00

	VER TOTAL TIME				14.878	ms			624.0	LINES				17	FIND TOTAL NUMBER OF ACTIVE PIXELS (IMAGE + MARGIN)				17	FIND TOTAL NUMBER OF PIXELS IN A LINE:				17	FIND NUMBER OF LINES IN BACK PORCH
	VER ADDR TIME				14.306	ms			600.0	LINES					Total active pixels =		800			Total number of pixels=		1,072			Back porch (lines) =		31

	VER BLANK TIME				0.572	ms			24.0	LINES				18	FIND IDEAL BLANKING DUTY CYCLE FROM FORMULA				18	FIND HORIZONTALPERIOD				18	FIND TOTAL NUMBER OF LINES IN VERTICAL FIELD
							Ideal duty cycle (%)=		22.847			Total Horizontal time (us)=		14.878			Total lines =		635.00
	V TOP MARGIN				0.000	us			0.0	LINES
	V FRONT PORCH				23.844	us			1.0	LINES				19	FIND BLANKING TIME (TO NEAREST CHAR CELL)				19	FIND PIXEL FREQUENCY:				19	FIND VERTICAL FIELD RATE
	VER SYNC TIME				71.531	us			3.0	LINES					Blanking time (pixels)=		240	236.899		Pixel freq (MHz) =		72.050			Vertical field rate (Hz)=		98.735
	V BACK PORCH				476.875	us			20.0	LINES
	V BOTTOM MARGIN				0.000	us			0.0	LINES				20	FIND TOTAL NUMBER OF PIXELS IN A LINE:					20	FIND VERTICAL FRAME FREQUENCY
							Total number of pixels=		1,040					Actual vertical frame frequency (Hz)=		98.735
	COMMENT:						GTF Version1 Rev 1.0			Andy Morrish National Semiconductor 1/5/97
							21	FIND PIXEL FREQUENCY:
					DEFAULT PARAMETER VALUES					Pixel freq (MHz) =		43.617

		1) These are the default values that define the MARGIN size:					22	FIND ACTUAL HORIZONTAL FREQUENCY:
		Note:					Horiz. freq (kHz) =		41.940
			Only ratio of MARGIN to image is important. Top and Bottom MARGINs are equal
			Side MARGINs are proportional to the ratio of image H/V pixels
			GIVE:	Top/ bottom MARGIN size as % of height (%)={DEFAULT = 1.8}					1.8

							DERIVED PARAMETERS
		2) This default value defines the horizontal timing boundaries:					1	FIND NUMBER OF VERT ADDR LINES PER FREAME				1	FIND NUMBER OF VERT ADDR LINES PER FREAME				1	FIND NUMBER OF VERT ADDR LINES PER FREAME
			GIVE:	Character cell horizontal granularity (pixels)= {DEFAULT = 8}					8				Addr lines per frame (lines) =		600			Addr lines per frame (lines) =		600			Addr lines per frame (lines) =		600
			GIVE:	Minimum porch (no of lines) = {DEFAULT = 1}					1
							2	FIND CHARACTER TIME				2	FIND CHARACTER TIME				2	FIND CHARACTER TIME
		3) These default values define analog system sync pulse width limitations:					Char time (ns) =		183.413403509116			Char time (ns) =		111.033546960145			Char time (ns) =		119.027962341276
		Note:					3	FIND TOTAL NUMBER OF LINES IN VERTICAL FRAME				3	FIND TOTAL NUMBER OF LINES IN VERTICAL FRAME				3	FIND TOTAL NUMBER OF LINES IN VERTICAL FRAME
			Vertical sync width (in lines) will be rounded down to nearest integer					Total lines =		624.00			Total lines =		638.00			Total lines =		635.00
			Horizontal sync width will be rounded to nearest char cell boundary
			GIVE:	Number of lines for vertical sync (lines)={DEFAULT = 3}					3			4	FIND HORIZONTAL TOTAL TIME (CHARS)				4	FIND HORIZONTAL TOTAL TIME (CHARS)				4	FIND HORIZONTAL TOTAL TIME (CHARS)
			GIVE:	Nominal H sync width (% of line period) ={DEFAULT = 8}					8.000				Total Horizontal time (chars)=		130.000			Total Horizontal time (chars)=		134.000			Total Horizontal time (chars)=		134.000

							5	FIND HORIZONTAL ADDRESSABLE TIME				5	FIND HORIZONTAL ADDRESSABLE TIME				5	FIND HORIZONTAL ADDRESSABLE TIME
		4) These default values define analog scan system vertical blanking time limitations					Addr. time (us)=		18.341			Addr. time (us)=		11.103			Addr. time (us)=		11.903
		Note:
			Vertical blanking time will rounded to nearest integer number of lines					6	FIND HORIZONTAL ADDRESSABLE TIME				6	FIND HORIZONTAL ADDRESSABLE TIME				6	FIND HORIZONTAL ADDRESSABLE TIME
			GIVE:	Minimum time of vertical sync+back porch interval (us)=					550.000				Addr. time (chars)=		100.000			Addr. time (chars)=		100.000			Addr. time (chars)=		100.000
							{DEFAULT = 550}
							7	FIND BLANKING TIME				7	FIND BLANKING TIME				7	FIND BLANKING TIME
		5) Definition of Horizontal blanking time limitation:					Blanking time (us)=		5.502			Blanking time (us)=		3.775			Blanking time (us)=		4.047
		Note:
			Generalized blanking limitation formula used of the form:					8	FIND BLANKING TIME (CHARS)				8	FIND BLANKING TIME (CHARS)				8	FIND BLANKING TIME (CHARS)
			<H BLANKING TIME (%)> =C - ( M / Fh)					Blanking time (us)=		30.000			Blanking time (us)=		34.000			Blanking time (us)=		34.000
			Where:
			GIVE:	M (gradient) (%/kHz) ={DEFAULT = 600}					600			9	FIND BLANKING +MARGINS TIME				9	FIND BLANKING +MARGINS TIME				9	FIND BLANKING +MARGINS TIME
			GIVE:	C (offset) (%) = {DEFAULT = 40}					40				Blank + Margin time (us)=		5.502			Blank + Margin time (us)=		3.775			Blank + Margin time (us)=		4.047
			GIVE:	K (blanking time scaling factor) = {DEFAULT = 128}					128
			GIVE:	J (scaling factor weighting) '= {DEFAULT = 20}					20			10	FIND BLANKING +MARGINS TIME (CHARS)				10	FIND BLANKING +MARGINS TIME (CHARS)				10	FIND BLANKING +MARGINS TIME (CHARS)
							Blank + Margin time (us)=		30.000			Blank + Margin time (us)=		34.000			Blank + Margin time (us)=		34.000
			WORK AREA:
		ROUNDED VARIABLES					11	FIND ACTUAL BLANKING DUTY CYCLE				11	FIND ACTUAL BLANKING DUTY CYCLE				11	FIND ACTUAL BLANKING DUTY CYCLE
	8.00	- THIS IS THE CHARACTER CELL GRANULARITY ROUNDED TO NEAREST INTEGER NUMBER PIXELS					Blanking duty cycle =		23.0769230769231			Blanking duty cycle =		25.3731343283582			Blanking duty cycle =		25.3731343283582
	1.00	- THIS IS THE FRONT PORCH ROUNDED TO NEAREST INTEGER NUMBER LINES
	3.00	- THIS IS THE V SYNC ROUNDED TO NEAREST INTEGER NUMBER LINES					12	FIND ACTUAL BLANKING + MARGIN DUTY CYCLE				12	FIND ACTUAL BLANKING + MARGIN DUTY CYCLE				12	FIND ACTUAL BLANKING + MARGIN DUTY CYCLE
	300	- THIS CREATES THE ACTUAL 'M' USED BY THE BLANKING EQUATION, INCORPORATING THE SCALING FACTOR					Blanking duty cycle =		23.0769230769231			Blanking duty cycle =		25.3731343283582			Blanking duty cycle =		25.3731343283582
	30	- THIS CREATES THE ACTUAL 'C' USED BY THE BLANKING EQUATION, INCORPORATING THE SCALING FACTOR
	128						13	FIND H LEFT MARGIN				13	FIND H LEFT MARGIN				13	FIND H LEFT MARGIN
	800	- THIS IS THE NUMBER OF PIXELS ROUNDED TO NEAREST INTEGER NUMBER OF CHARACTERS					H left margin (us) =		0			H left margin (us) =		0			H left margin (us) =		0
	600	- THIS IS THE NUMBER OF LINES PER FIELD, ROUNDED TO NEAREST INTEGER NUMBER OF LINES
							14	FIND H LEFT MARGIN				14	FIND H LEFT MARGIN				14	FIND H LEFT MARGIN
							H left margin (chars) =		0			H left margin (chars) =		0			H left margin (chars) =		0

							15	FIND H RIGHT MARGIN				15	FIND H RIGHT MARGIN				15	FIND H RIGHT MARGIN
							H right margin (us) =		0			H right margin (us) =		0			H right margin (us) =		0

							16	FIND H RIGHT MARGIN				16	FIND H RIGHT MARGIN				16	FIND H RIGHT MARGIN
							H right margin (chars) =		0			H right margin (chars) =		0			H right margin (chars) =		0

							17	FIND SYNC WIDTH (TO NEAREST CHAR CELL)				17	FIND SYNC WIDTH (TO NEAREST CHAR CELL)				17	FIND SYNC WIDTH (TO NEAREST CHAR CELL)
							Sync width (pixels)=		80			Sync width (pixels)=		88			Sync width (pixels)=		88

							18	FIND FRONT PORCH(TO NEAREST CHAR CELL)				18	FIND FRONT PORCH(TO NEAREST CHAR CELL)				18	FIND FRONT PORCH(TO NEAREST CHAR CELL)
							Front porch (pixels)=		40			Front porch (pixels)=		48			Front porch (pixels)=		48

							19	FIND BACK PORCH(TO NEAREST CHAR CELL)				19	FIND BACK PORCH(TO NEAREST CHAR CELL)				19	FIND BACK PORCH(TO NEAREST CHAR CELL)
							Back porch (pixels) =		120			Back porch (pixels) =		136			Back porch (pixels) =		136

							20	FIND SYNC WIDTH (TO NEAREST CHAR CELL)				20	FIND SYNC WIDTH (TO NEAREST CHAR CELL)				20	FIND SYNC WIDTH (TO NEAREST CHAR CELL)
							Sync width (chars)=		10			Sync width (chars)=		11			Sync width (chars)=		11

							21	FIND SYNC WIDTH (TO NEAREST CHAR CELL)				21	FIND SYNC WIDTH (TO NEAREST CHAR CELL)				21	FIND SYNC WIDTH (TO NEAREST CHAR CELL)
							Sync width (us)=		1.834			Sync width (us)=		1.221			Sync width (us)=		1.309

							22	FIND FRONT PORCH(TO NEAREST CHAR CELL)				22	FIND FRONT PORCH(TO NEAREST CHAR CELL)				22	FIND FRONT PORCH(TO NEAREST CHAR CELL)
							Front porch (chars)=		5			Front porch (chars)=		6			Front porch (chars)=		6

							23	FIND FRONT PORCH(TO NEAREST CHAR CELL)				23	FIND FRONT PORCH(TO NEAREST CHAR CELL)				23	FIND FRONT PORCH(TO NEAREST CHAR CELL)
							Front porch (us)=		0.917067017545578			Front porch (us)=		0.666201281760871			Front porch (us)=		0.714167774047654

							24	FIND BACK PORCH(TO NEAREST CHAR CELL)				24	FIND BACK PORCH(TO NEAREST CHAR CELL)				24	FIND BACK PORCH(TO NEAREST CHAR CELL)
							Back porch (chars) =		15			Back porch (chars) =		17			Back porch (chars) =		17

							25	FIND BACK PORCH(TO NEAREST CHAR CELL)				25	FIND BACK PORCH(TO NEAREST CHAR CELL)				25	FIND BACK PORCH(TO NEAREST CHAR CELL)
							Back porch (us) =		2.75120105263673			Back porch (us) =		1.88757029832247			Back porch (us) =		2.02347535980169

							26	FIND VERTICAL FRAME PERIOD				26	FIND VERTICAL FRAME PERIOD				26	FIND VERTICAL FRAME PERIOD
							Frame period (ms) =		14.8784952926595			Frame period (ms) =		9.49247999671673			Frame period (ms) =		10.1280893156191

							27	FIND VERTICAL FIELD PERIOD				27	FIND VERTICAL FIELD PERIOD				27	FIND VERTICAL FIELD PERIOD
							Field period (ms) =		14.8784952926595			Field period (ms) =		9.49247999671673			Field period (ms) =		10.1280893156191

							28	FIND VERTICAL ADDR TIME PER FRAME				28	FIND VERTICAL ADDR TIME PER FRAME				28	FIND VERTICAL ADDR TIME PER FRAME
							Ver addr time per frame (ms)-		14.306245473711			Ver addr time per frame (ms)-		8.92709717559567			Ver addr time per frame (ms)-		9.56984817223856

							29	FIND VERTICAL ADDR TIME PER FIELD				29	FIND VERTICAL ADDR TIME PER FIELD				29	FIND VERTICAL ADDR TIME PER FIELD
							Ver addr time per field (ms)-		14.306245473711			Ver addr time per field (ms)-		8.92709717559567			Ver addr time per field (ms)-		9.56984817223856

							30	FIND ODD FIELD TOTAL VERTICAL BLANKING				30	FIND ODD FIELD TOTAL VERTICAL BLANKING				30	FIND ODD FIELD TOTAL VERTICAL BLANKING
							Odd Ver Blanking time (lines) =		24			Odd Ver Blanking time (lines) =		38			Odd Ver Blanking time (lines) =		35

							31	FIND ODD FIELD TOTAL VERTICAL BLANKING TIME				31	FIND ODD FIELD TOTAL VERTICAL BLANKING TIME				31	FIND ODD FIELD TOTAL VERTICAL BLANKING TIME
							Odd Ver Blanking time (ms) =		0.572249818948441			Odd Ver Blanking time (ms) =		0.565382821121059			Odd Ver Blanking time (ms) =		0.558241143380583

							32	FIND EVEN FIELD TOTAL VERTICAL BLANKING				32	FIND EVEN FIELD TOTAL VERTICAL BLANKING				32	FIND EVEN FIELD TOTAL VERTICAL BLANKING
							Even Ver Blanking time (lines) =		24			Even Ver Blanking time (lines) =		38			Even Ver Blanking time (lines) =		35

							33	FIND EVEN FIELD TOTAL VERTICAL BLANKING TIME				33	FIND EVEN FIELD TOTAL VERTICAL BLANKING TIME				33	FIND EVEN FIELD TOTAL VERTICAL BLANKING TIME
							Even Ver Blanking time (ms) =		0.572249818948441			Even Ver Blanking time (ms) =		0.565382821121059			Even Ver Blanking time (ms) =		0.558241143380583

							34	FIND VERTICAL TOP MARGIN				34	FIND VERTICAL TOP MARGIN				34	FIND VERTICAL TOP MARGIN
							Vertical top margin (us) =		0			Vertical top margin (us) =		0			Vertical top margin (us) =		0

							35	FIND ODD FIELD VERTICAL FRONT PORCH TIME				35	FIND ODD FIELD VERTICAL FRONT PORCH TIME				35	FIND ODD FIELD VERTICAL FRONT PORCH TIME
							Odd Ver f. porch (us) =		23.843742456185			Odd Ver f. porch (us) =		14.8784952926595			Odd Ver f. porch (us) =		15.9497469537309

							36	FIND ODD FIELD VERTICAL FRONT PORCH				36	FIND ODD FIELD VERTICAL FRONT PORCH				36	FIND ODD FIELD VERTICAL FRONT PORCH
							Odd Ver f. porch (lines) =		1			Odd Ver f. porch (lines) =		1			Odd Ver f. porch (lines) =		1

							37	FIND EVEN FIELD VERTICAL FRONT PORCH TIME				37	FIND EVEN FIELD VERTICAL FRONT PORCH TIME				37	FIND EVEN FIELD VERTICAL FRONT PORCH TIME
							Even Ver f. porch (us) =		23.843742456185			Even Ver f. porch (us) =		14.8784952926595			Even Ver f. porch (us) =		15.9497469537309

							38	FIND VERTICAL SYNC TIME				38	FIND VERTICAL SYNC TIME				38	FIND VERTICAL SYNC TIME
							Vertical sync time (us)=		71.5312273685551			Vertical sync time (us)=		44.6354858779784			Vertical sync time (us)=		47.8492408611928

							39	FIND EVEN FIELD VERTICAL FRONT PORCH TIME				39	FIND EVEN FIELD VERTICAL FRONT PORCH TIME				39	FIND EVEN FIELD VERTICAL FRONT PORCH TIME
							Even Ver f. porch (us) =		476.8748491237			Even Ver f. porch (us) =		505.868839950422			Even Ver f. porch (us) =		494.442155565659

							40	FIND EVEN FIELD VERTICAL BACK PORCH				40	FIND EVEN FIELD VERTICAL BACK PORCH				40	FIND EVEN FIELD VERTICAL BACK PORCH
							Even Ver b. porch (lines) =		20			Even Ver b. porch (lines) =		34			Even Ver b. porch (lines) =		31

							41	FIND ODD FIELD VERTICAL BACK PORCH TIME				41	FIND ODD FIELD VERTICAL BACK PORCH TIME				41	FIND ODD FIELD VERTICAL BACK PORCH TIME
							Odd Ver b. porch (us) =		476.8748491237			Odd Ver b. porch (us) =		505.868839950422			Odd Ver b. porch (us) =		494.442155565659

							42	FIND VERTICAL BOTTOM MARGIN TZIME				42	FIND VERTICAL BOTTOM MARGIN TZIME				42	FIND VERTICAL BOTTOM MARGIN TZIME
							Vertical bot. margin (us) =		0			Vertical bot. margin (us) =		0			Vertical bot. margin (us) =		0